## Sheet1
| Area of each block: | 27.6m (includes half a path on each end) x 9 | = | 248.4 | m² |  |  | 3 packets of each
| Split 1 - Early spring (All sulphur applied in split 1) | [12 empty] | Notes
A | N200 S40 (P+K supplied) | Double Top required to give 40 Kg/S/ha: | 333 | Kg/ha | Total required per block: | 8.2717 | Kg | Nitram required to give total N of 100 Kg/ha: | 29 | Kg/ha | Total required per block: | 720.36 | g | N from Double Top = 90 Kg/ha - N from Nitram = 10 Kg/ha (Total 100 Kg/ha)
|  | TSP required to give 80 Kg/P2O5/ha: | 170 | Kg/ha | Total required per block: | 4.2228 | Kg | MOP required to give 75 Kg/K2O/ha: | 125 | Kg/ha | Total required per block: | 3105 | g | 80 Kg/P2O5/ha = 35 Kg/P/ha 75 Kg/K2O/ha = 62 Kg/K/ha
B | N200 S20 (P+K supplied) | Double Top required to give 20 Kg/S/ha: | 166 | Kg/ha | Total required per block: | 4.1234 | Kg | Nitram required to give total N of 100 Kg/ha: | 159 | Kg/ha | Total required per block: | 3949.56 | g | N from Double Top = 45 Kg/ha - N from Nitram = 55 Kg/ha (Total 100 Kg/ha)
|  | TSP required to give 80 Kg/P2O5/ha: | 170 | Kg/ha | Total required per block: | 4.2228 | Kg | MOP required to give 75 Kg/K2O/ha: | 125 | Kg/ha | Total required per block: | 3105 | g | 80 Kg/P2O5/ha = 35 Kg/P/ha 75 Kg/K2O/ha = 62 Kg/K/ha
C | N200 S10 (P+K supplied) | Double Top required to give 10 Kg/S/ha: | 83 | Kg/ha | Total required per block: | 2.0617 | Kg | Nitram required to give total N of 100 Kg/ha: | 226 | Kg/ha | Total required per block: | 5613.84 | g | N from Double Top = 22 Kg/ha - N from Nitram = 78 Kg/ha (Total 100 Kg/ha)
|  | TSP required to give 80 Kg/P2O5/ha: | 170 | Kg/ha | Total required per block: | 4.2228 | Kg | MOP required to give 75 Kg/K2O/ha: | 125 | Kg/ha | Total required per block: | 3105 | g | 80 Kg/P2O5/ha = 35 Kg/P/ha 75 Kg/K2O/ha = 62 Kg/K/ha
D | N200 S0 (P+K supplied) | Double Top required to give 0 Kg/S/ha: | 0 | Kg/ha | Total required per block: | 0 | Kg | Nitram required to give total N of 100 Kg/ha: | 290 | Kg/ha | Total required per block: | 7203.6 | g | N from Double Top = 0 Kg/ha - N from Nitram = 100 Kg/ha (Total 100 Kg/ha)
|  | TSP required to give 80 Kg/P2O5/ha: | 170 | Kg/ha | Total required per block: | 4.2228 | Kg | MOP required to give 75 Kg/K2O/ha: | 125 | Kg/ha | Total required per block: | 3105 | g | 80 Kg/P2O5/ha = 35 Kg/P/ha 75 Kg/K2O/ha = 62 Kg/K/ha
E | N100 S40 (P+K supplied) | Double Top required to give 40 Kg/S/ha: | 333 | Kg/ha | Total required per block: | 8.2717 | Kg | Nitram required to give total N of 100 Kg/ha: | 29 | Kg/ha | Total required per block: | 720.36 | g | N from Double Top = 90 Kg/ha - N from Nitram = 10 Kg/ha (Total 100 Kg/ha)
|  | TSP required to give 80 Kg/P2O5/ha: | 170 | Kg/ha | Total required per block: | 4.2228 | Kg | MOP required to give 75 Kg/K2O/ha: | 125 | Kg/ha | Total required per block: | 3105 | g | 80 Kg/P2O5/ha = 35 Kg/P/ha 75 Kg/K2O/ha = 62 Kg/K/ha
F | N100 S20 (P+K supplied) | Double Top required to give 20 Kg/S/ha: | 166 | Kg/ha | Total required per block: | 4.1234 | Kg | Nitram required to give total N of 100 Kg/ha: | 159 | Kg/ha | Total required per block: | 3949.56 | g | N from Double Top = 45 Kg/ha - N from Nitram = 55 Kg/ha (Total 100 Kg/ha)
|  | TSP required to give 80 Kg/P2O5/ha: | 170 | Kg/ha | Total required per block: | 4.2228 | Kg | MOP required to give 75 Kg/K2O/ha: | 125 | Kg/ha | Total required per block: | 3105 | g | 80 Kg/P2O5/ha = 35 Kg/P/ha 75 Kg/K2O/ha = 62 Kg/K/ha
G | N100 S10 (P+K supplied) | Double Top required to give 10 Kg/S/ha: | 83 | Kg/ha | Total required per block: | 2.0617 | Kg | Nitram required to give total N of 100 Kg/ha: | 226 | Kg/ha | Total required per block: | 5613.84 | g | N from Double Top = 22 Kg/ha - N from Nitram = 78 Kg/ha (Total 100 Kg/ha)
|  | TSP required to give 80 Kg/P2O5/ha: | 170 | Kg/ha | Total required per block: | 4.2228 | Kg | MOP required to give 75 Kg/K2O/ha: | 125 | Kg/ha | Total required per block: | 3105 | g | 80 Kg/P2O5/ha = 35 Kg/P/ha 75 Kg/K2O/ha = 62 Kg/K/ha
H | N100 S0 (P+K supplied) | Double Top required to give 0 Kg/S/ha: | 0 | Kg/ha | Total required per block: | 0 | Kg | Nitram required to give total N of 100 Kg/ha: | 290 | Kg/ha | Total required per block: | 7203.6 | g | N from Double Top = 0 Kg/ha - N from Nitram = 100 Kg/ha (Total 100 Kg/ha)
|  | TSP required to give 80 Kg/P2O5/ha: | 170 | Kg/ha | Total required per block: | 4.2228 | Kg | MOP required to give 75 Kg/K2O/ha: | 125 | Kg/ha | Total required per block: | 3105 | g | 80 Kg/P2O5/ha = 35 Kg/P/ha 75 Kg/K2O/ha = 62 Kg/K/ha
I | N100 S20, P supplied, K withheld | Double Top required to give 20 Kg/S/ha: | 166 | Kg/ha | Total required per block: | 4.1234 | Kg | Nitram required to give total N of 100 Kg/ha: | 159 | Kg/ha | Total required per block: | 3949.56 | g | N from Double Top = 45 Kg/ha - N from Nitram = 55 Kg/ha (Total 100 Kg/ha)
|  | TSP required to give 80 Kg/P2O5/ha: | 170 | Kg/ha | Total required per block: | 4.2228 | Kg | K withheld | [5 empty] | 80 Kg/P2O5/ha = 35 Kg/P/ha
J | N100 S20, K supplied and P withheld | Double Top required to give 20 Kg/S/ha: | 166 | Kg/ha | Total required per block: | 4.1234 | Kg | Nitram required to give total N of 100 Kg/ha: | 159 | Kg/ha | Total required per block: | 3949.56 | g | N from Double Top = 45 Kg/ha - N from Nitram = 55 Kg/ha (Total 100 Kg/ha)
|  | P withheld | [5 empty] | MOP required to give 75 Kg/K2O/ha: | 125 | Kg/ha | Total required per block: | 3105 | g | 75 Kg/K2O/ha = 62 Kg/K/ha
K | N100 S20, K + P withheld | Double Top required to give 20 Kg/S/ha: | 166 | Kg/ha | Total required per block: | 4.1234 | Kg | Nitram required to give total N of 100 Kg/ha: | 159 | Kg/ha | Total required per block: | 3949.56 | g | N from Double Top = 45 Kg/ha - N from Nitram = 55 Kg/ha (Total 100 Kg/ha)
|  | P withheld | [5 empty] | K withheld
L | N200 S0, K + P withheld | Double Top required to give 0 Kg/S/ha: | 0 | Kg/ha | Total required per block: | 0 | Kg | Nitram required to give total N of 100 Kg/ha: | 290 | Kg/ha | Total required per block: | 7203.6 | g | N from Double Top = 0 Kg/ha - N from Nitram = 100 Kg/ha (Total 100 Kg/ha)
|  | P withheld | [5 empty] | K withheld
Split 2
A | N200 S40 (P+K supplied) | Nitram required to give 100 Kg/N/ha: | 290 | Kg/ha | Total required per block: | 7203.6 | g | N from Double Top = 90 Kg/ha - N from Nitram = 10 Kg/ha (Total 100 Kg/ha)
B | N200 S20 (P+K supplied) | Nitram required to give 100 Kg/N/ha: | 290 | Kg/ha | Total required per block: | 7203.6 | g | N from Double Top = 45 Kg/ha - N from Nitram = 55 Kg/ha (Total 100 Kg/ha)
C | N200 S10 (P+K supplied) | Nitram required to give 100 Kg/N/ha: | 290 | Kg/ha | Total required per block: | 7203.6 | g | N from Double Top = 22 Kg/ha - N from Nitram = 78 Kg/ha (Total 100 Kg/ha)
D | N200 S0 (P+K supplied) | Nitram required to give 100 Kg/N/ha: | 290 | Kg/ha | Total required per block: | 7203.6 | g | N from Double Top = 0 Kg/ha - N from Nitram = 100 Kg/ha (Total 100 Kg/ha)
E | N100 S40 (P+K supplied) | All Nitrogen and Sulphur applied in first split
F | N100 S20 (P+K supplied) | All Nitrogen and Sulphur applied in first split
G | N100 S10 (P+K supplied) | All Nitrogen and Sulphur applied in first split
H | N100 S0 (P+K supplied) | All Nitrogen and Sulphur applied in first split
I | N100 S20, P supplied, K withheld | All Nitrogen and Sulphur applied in first split
J | N100 S20, K supplied and P withheld | All Nitrogen and Sulphur applied in first split
K | N100 S20, K + P withheld | All Nitrogen and Sulphur applied in first split
L | N200 S0, K + P withheld | Nitram required to give 100 Kg/N/ha: | 290 | Kg/ha | Total required per block: | 7203.6 | g | N from Double Top = 0 Kg/ha - N from Nitram = 100 Kg/ha (Total 100 Kg/ha)